## nigt_light_driver
Qty | Value | Package | Parts | Description
1 |  | SOT223 | U1 | Voltage Regulator LM1117
2 | 0,1uF | C1206 | C4, C5 | CAPACITOR, European symbol
3 | 10k | M1206 | R1,R2, R3 | RESISTOR, American symbol
2 | 1uF | C1206 | C2, C3 | CAPACITOR, European symbol
1 | 22uF | E2-5 | C1 | POLARIZED CAPACITOR, European symbol
1 | 500 | POT_ALPHA_RV16AF-20 | DIMMER
1 | ATTINY13-20PU | DIP794W56P254L959H533Q8N | IC1 | 8-bit MCU
2 | SI2300DS-T1-GE3 | SOT23 | T1, T2 | N-CHANNEL MOS FET
1 | POWER_JACK | POWER_JACK_PTH | J1 | Power Jack Connector